## Sheet1
Switch Configuration Signals
Switch Position | Signal Name | Status | Value | Meaning
1 | SW_SEL_GBT_~XPRM | Open | 0 | Program from Xilinx PROMs
|  | Closed | 1 | Program from GBT
2 | SW_SEL_8b_~16b | Open | 0 | 16-bit wide programming
|  | Closed | 1 | 8-bit wide programming
3 | SW_SEL_MSTR_~SLAVE | Open | 0 | FPGA in Slave mode (external clock)
|  | Closed | 1 | FPGA in Master mode (internal clock)
4 | SW_SEL_CCLK_SRC | Open | 0 | XPRM_CCLK selected 31.25MHz
|  | Closed | 1 | GBT_CCLK selected
5 | SW_SEL_GBT_CCLK_SRC | Open | 0 | GBT_CCLK sourced from E-Port
|  | Closed | 1 | GBT_CCLK sourced from De-Skew clock
6 | SEL_SW_~NVIO | Open | 0 | Non-Volatile I/O provides selection signals
|  | Closed | 1 | Switch provides selection signals
Non-Volatile I/O Configuration Signals
Bit | Signal Name | Status | Value | Meaning
1 | NVIO_SEL_GBT_~XPRM | Driven low | 0 | Program from Xilinx PROMs
|  | Pulled high | 1 | Program from GBT
2 | NVIO_SEL_8b_~16b | Driven low | 0 | 16-bit wide programming
|  | Pulled high | 1 | 8-bit wide programming
3 | NVIO_SEL_MSTR_~SLAVE | Driven low | 0 | FPGA in Slave mode (external clock)
|  | Pulled high | 1 | FPGA in Master mode (internal clock)
4 | NVIO_SEL_CCLK_SRC | Driven low | 0 | XPRM_CCLK selected 31.25MHz
|  | Pulled high | 1 | GBT_CCLK selected
5 | NVIO_SEL_GBT_CCLK_SRC | Driven low | 0 | GBT_CCLK sourced from E-Port
|  | Pulled high | 1 | GBT_CCLK sourced from De-Skew clock
GBT Configuration Signals
Port Name | Signal Name | Status | Value | Meaning
DOUT[15:0] | gbt_prg_data[15:0] | Driven low | 0 | Data for FPGA Config data input bit 15 to 0
|  | Driven high | 1 | Data for FPGA Config data input bit 15 to 0
DOUT16 | ~gbt_prg~ | Driven low | 0 | Program signal for FPGA (hard reset) (active low)
|  | Driven high | 1 | Normal FPGA operation
DOUT17 | gbt_prg_ena | Driven low | 0 | Disable ~gbt_prg~ signal to prevent hard resets
|  | Driven high | 1 | Enable ~gbt_prg~ signal to allow hard resets
DOUT18 | gbt_override | Driven low | 0 | Normal operation from Non-Volatile I/O or SW
|  | Driven high | 1 | Override NVIO and Switch and force GBT control
DOUT19 | gbt_sel_gbt_~xprm | Driven low | 0 | Program from Xilinx PROMs
|  | Driven high | 1 | Program from GBT
DOUT20 | gbt_sel_8b_~16b | Driven low | 0 | 16-bit wide programming
|  | Driven high | 1 | 8-bit wide programming
DOUT21 | gbt_sel_mstr_~slave | Driven low | 0 | FPGA in Slave mode (external clock)
|  | Driven high | 1 | FPGA in Master mode (internal clock)
DOUT22 | gbt_sel_cclk_src | Driven low | 0 | XPRM_CCLK selected 31.25MHz
|  | Driven high | 1 | GBT_CCLK selected
DOUT23 | gbt_sel_gbt_cclk_src | Driven low | 0 | GBT_CCLK sourced from E-Port
|  | Driven high | 1 | GBT_CCLK sourced from De-Skew clock